## air-spaced etalon
[6 empty] | Nikon Z6 | 5.92 | microns
|  |  | 6048x4024 |  |  | Nikon Z7 | 4.35 | microns
|  | pixel size | 4.35 | microns
|  | lambda | 6562.8 | A
|  | n | 1 | air-spaced
|  | Nikkor 50 mm f/1.8 | 51.8639 | mm | plus/moins 0.2 mm |  | scale | 15.59 | arsc/pixel | 3.92 | micron/pixel | D5300 | 51.8639 |  | mesuré avec Astrometry.net
|  | Nikkor Z 85 mm f/1.8 | 82.898 | mm |  |  | scale | 14.73 | arsc/pixel | 5.92 | micron/pixel | Nikon Z6 | 82.898 |  | mesuré avec Astrometry.net et image de 1/s sur Orion (crop central)
|  | Nikon Z6 + Sigma 135 mm f/1.8 | 132.5201 |  |  |  |  | 9.2144 | arsec/pixel | 5.92 | micron/pixel | Nikon Z6 | 132.5201 |  | mesuré avec Astrometry.net
|  | Nikon Z7 + Sigma 135 mm f/1.8 | 132.5201 |  |  |  |  | 6.7707 | arsec/pixel | 4.35 | micron/pixel | Nikon Z7II | 132.5201 |  | déduit de la mesure au Z6
|  | Sigma 150-600 f/5 | 154.0991 | mm |  |  | scale | 5.247 | arsc/pixel | 3.92 | micron/pixel | D5300 | 154.0991 |  | mesuré avec Astrometry.net
|  | f= | f-ratio
7650 | 2026-01-24 | 132.5201 | 1.8 | 100 ISO | 1s | centre | 0 cm
|  | Mesurement of the X position of the max and of the FWHM of the fringes - Fityk - red channel | [12 empty] | FWHMA = rayon mi-hauteur ^2 - rayon mi-hauteur ^2 | [14 empty] | with frange 0 | without frange 0
delta CWL
|  |  | pixel | pixel | pixel | pixel | pixel | pixel | micron | radian | degree | delta Lambda (A)
|  | Central ring | 3857 |  | 4398 |  | 4127.5 | 270.5 | 1176.675 | 0.0088792 | 0.50874 | 0.25882 | [14 empty] | f= | 132520.0723
|  |  | Left fringes |  | Right fringes | [5 empty] | delta i^2
|  |  | L peak position | FWHM L | R peak position | FWHM R | calculated center | radius | radius | radius | FSRA |  |  |  | FWHM moy | FWHM | i+k | i-k | FWHMA | i+k | i-k | delta cos ^2 |  |  |  | m | Dm | Dm/2f
|  | Ring number | pixels | pixels | pixels | pixels | pixel | pixels | micron | radian | radian^2 | cos^2 | delta cos ^2 |  | pixel | radian | radian | radian | radian^2 | cos^2 | cos^2 |  | # PeakType | Center | FWHM | 0 | 2353.35 | 0.0088792 | 0.99996
|  | 1 | 2395.14 | 27.4341 | 5870.21 | 27.5987 | 4132.675 | 1737.535 | 7558.2773 | 0.057035 |  | 0.99676 |  |  | 27.5164 | 0.00090323 | 0.057487 | 0.056583 | 0.00010303 | 0.99671 | 0.99681 | 0.00010236 | %_22 Voigt | 254.678 | 13.405 | 1 | 15116.5545 | 0.057035 | 0.99838
|  | 2 | 1685.53 | 20.0168 | 6580.44 | 18.951 | 4132.985 | 2447.455 | 10646.4292 | 0.080338 | 0.0032012 | 0.99359 | 0.0031704 |  | 19.4839 | 0.00063956 | 0.080658 | 0.080018 | 0.00010276 | 0.99354 | 0.99364 | 0.00010145 | %_21 Voigt | 668.798 | 15.2842 | 2 | 21292.8585 | 0.080338 | 0.99679
|  | 3 | 1135.72 | 16.8769 | 7130.66 | 15.5387 | 4133.19 | 2997.47 | 13038.9945 | 0.098393 | 0.0032269 | 0.99041 | 0.0031754 |  | 16.2078 | 0.00053202 | 0.098659 | 0.098127 | 0.00010469 | 0.99036 | 0.99046 | 0.0001027 | %_19 Voigt | 1135.72 | 16.8769 | 3 | 26077.989 | 0.098393 | 0.99519
|  | 4 | 668.798 | 15.2842 | 7597.71 | 13.7331 | 4133.254 | 3464.456 | 15070.3836 | 0.11372 | 0.0032515 | 0.98723 | 0.0031792 |  | 14.5086 | 0.00047625 | 0.11396 | 0.11348 | 0.00010832 | 0.98718 | 0.98729 | 0.00010557 | %_16 Voigt | 1685.53 | 20.0168 | 4 | 30140.7672 | 0.11372 | 0.9936
|  | 5 | 254.678 | 13.405 | 8011.62 | 10.9687 | 4133.149 | 3878.471 | 16871.3488 | 0.12731 | 0.0032757 | 0.98405 | 0.0031823 |  | 12.1868 | 0.00040004 | 0.12751 | 0.12711 | 0.00010186 | 0.984 | 0.9841 | 9.8635e-05 | %_14 Voigt | 2395.14 | 27.4341 | 5 | 33742.6977 | 0.12731 | 0.99199
[23 empty] | %_13 Voigt | 5870.21 | 27.5987
|  | FSRA average = | [8 empty] | 0.0032388 |  | 0.0031768 |  | FWHMA average = |  |  |  | 0.00010413 |  |  | 0.00010214 | %_15 Voigt | 6580.44 | 18.951 |  | with frange 0
[23 empty] | %_17 Voigt | 7130.66 | 15.5387 |  | l/l0= | 0.99997
[15 empty] | Finesse = FSRA/FWHMA= |  |  |  | 31.1026 |  |  | 31.1016 | %_18 Voigt | 7597.71 | 13.7331 |  | l0 | 6562.8
|  | e= n Lambda /FSRA | 2065836.3127 | A | [18 empty] | %_20 Voigt | 8011.62 | 10.9687 |  | delta L = | 0.20351
|  |  | 0.20658 | mm
without frange 0
|  | FSR = Lambda^2/(2 x n x e) | 10.4244 | A | [10 empty] | FWHM = FSR/Finesse = |  |  |  | 0.33516 |  |  | 0.33517 |  |  |  |  | l/l0= | 0.99998
[27 empty] | l0 | 6562.8
[27 empty] | delta L = | 0.14281
|  | f= | f-ratio
7660 | 2026-01-24 | 132.5201 | 1.8 | 100 ISO | 4s | centre | 0 cm
|  | Mesurement of the X position of the max and of the FWHM of the fringes - Fityk - red channel | [12 empty] | FWHMA = rayon mi-hauteur ^2 - rayon mi-hauteur ^2 | [14 empty] | with frange 0 |  | without frange 0
delta CWL
|  |  | pixels | pixels | pixels | pixels | pixel | pixels | micron | radian | degré | delta Lambda (A)
|  | Central ring |  |  |  |  | 0 | 0 | 0 | 0 | 0 | 0
|  |  | Left fringes |  | Right fringes | [5 empty] | delta des i^2 | [11 empty] | # PeakType | Center | FWHM
|  |  | L peak position | FWHM L | R peak position | FWHM R | calculated center | radius | radius | radius | FSRA |  |  |  | FWHM moy | FWHM | i+k | i-k | FWHMA | i+k | i-k | delta des cos ^2 | %_34 Voigt | 366.676 | 15.0454 | m | Dm | Dm/2f
|  | Ring number | pixels | pixels | pixels | pixels | pixel | pixels | micron | radian | radian^2 | cos^2 | delta des cos ^2 |  | pixels | radian | radian | radian | radian^2 | cos^2 | radian |  | %_32 Voigt | 781.491 | 17.6247 | 0 | 0 | 0 | 1
|  | 1 | 2517.41 | 36.0565 | 5955.02 | 35.138 | 4236.215 | 1718.805 | 7476.8018 | 0.05642 |  | 0.99683 |  |  | 35.5973 | 0.0011685 | 0.057004 | 0.055836 | 0.00013185 | 0.99676 | 0.99689 | 0.00013102 | %_30 Voigt | 1249.83 | 20.5196 | 1 | 14953.6035 | 0.05642 | 0.99841
|  | 2 | 1802.2 | 25.3243 | 6669.76 | 23.348 | 4235.98 | 2433.78 | 10586.943 | 0.079889 | 0.0031991 | 0.99366 | 0.0031687 |  | 24.3361 | 0.00079884 | 0.080289 | 0.07949 | 0.00012764 | 0.9936 | 0.99372 | 0.00012602 | %_28 Voigt | 1802.2 | 25.3243 | 2 | 21173.886 | 0.079889 | 0.99682
|  | 3 | 1249.83 | 20.5196 | 7222.11 | 19.0229 | 4235.97 | 2986.14 | 12989.709 | 0.098021 | 0.0032257 | 0.99048 | 0.0031748 |  | 19.7713 | 0.000649 | 0.098345 | 0.097696 | 0.00012723 | 0.99042 | 0.99055 | 0.00012482 | %_26 Voigt | 2517.41 | 36.0565 | 3 | 25979.418 | 0.098021 | 0.99523
|  | 4 | 781.491 | 17.6247 | 7690.57 | 16.4956 | 4236.0305 | 3454.5395 | 15027.2468 | 0.1134 | 0.0032506 | 0.9873 | 0.0031788 |  | 17.0602 | 0.00056 | 0.11368 | 0.11312 | 0.000127 | 0.98724 | 0.98737 | 0.0001238 | %_25 Voigt | 5955.02 | 35.138 | 4 | 30054.4936 | 0.1134 | 0.99363
|  | 5 | 366.676 | 15.0454 | 8105.91 | 13.9363 | 4236.293 | 3869.617 | 16832.8339 | 0.12702 | 0.0032757 | 0.98412 | 0.0031827 |  | 14.4909 | 0.00047567 | 0.12726 | 0.12678 | 0.00012084 | 0.98406 | 0.98418 | 0.00011703 | %_27 Voigt | 6669.76 | 23.348 | 5 | 33665.6679 | 0.12702 | 0.99203
[23 empty] | %_29 Voigt | 7222.11 | 19.0229
|  | FSRA moyen = | [8 empty] | 0.0032378 |  | 0.0031763 |  | FWHMA average = |  |  |  | 0.00012691 |  |  | 0.00012454 | %_31 Voigt | 7690.57 | 16.4956 |  | with frange 0
[23 empty] | %_33 Voigt | 8105.91 | 13.9363 |  | l/l0= | 1
[15 empty] | Finesse = FSRA/FWHMA= |  |  |  | 25.5119 |  |  | 25.5042 |  |  |  |  | l0 | 6562.8
|  | e= n Lambda /FSRA | 2066206.4964 | A | [22 empty] | delta L = | -0.040492
|  |  | 0.20662 | mm
without frange 0
|  | FSR = Lambda^2/(2 x n x e) | 10.4226 | A | [10 empty] | FWHM = FSR/Finesse = |  |  |  | 0.40854 |  |  | 0.40866 |  |  |  |  | l/l0= | 1
[27 empty] | l0 | 6562.8
[27 empty] | delta L = | -0.085054
|  | f= | f-ratio
7665 | 2026-01-24 | 132.5201 | 1.8 | 100 ISO | 4s | centre | 0 cm | [22 empty] | with frange 0 |  | without frange 0
|  | Mesurement of the X position of the max and of the FWHM of the fringes - Fityk - red channel | [12 empty] | FWHMA = rayon mi-hauteur ^2 - rayon mi-hauteur ^2 | [7 empty] | # PeakType | Center | FWHM
|  | delta CWL | [20 empty] | %_45 Voigt | 23.3227 | 10.7876
|  |  | pixels | pixels | pixels | pixels | pixel | pixels | micron | radian | degré | delta Lambda (A) | [10 empty] | %_42 Voigt | 398.635 | 11.6094
|  | Central ring | 3933 |  | 4635 |  | 4284 | 351 | 1526.85 | 0.011522 | 0.66014 | 0.43579 | [10 empty] | %_41 Voigt | 811.342 | 13.0336
|  |  | Left fringes |  | Right fringes | [5 empty] | delta des i^2 | [11 empty] | %_38 Voigt | 1276.59 | 14.8178
|  |  | L peak position | FWHM L | R peak position | FWHM R | calculated center | radius | radius | radius | FSRA |  |  |  | FWHM moy | FWHM | i+k | i-k | FWHMA | i+k | i-k | delta des cos ^2 | %_37 Voigt | 1824.46 | 18.1025 | m | Dm | Dm/2f
|  | Ring number | pixels | pixels | pixels | pixels | pixel | pixels | micron | radian | radian^2 | cos^2 | delta des cos ^2 |  | pixels | radian | radian | radian | radian^2 | cos^2 | radian |  | %_35 Voigt | 2530.44 | 27.1883 | 0 | 3053.7 | 0.011522 | 0.99993
|  | 1 | 2530.44 | 27.1883 | 6034.61 | 30.9396 | 4282.525 | 1752.085 | 7621.5697 | 0.057513 |  | 0.9967 |  |  | 29.0639 | 0.00095403 | 0.05799 | 0.057036 | 0.00010974 | 0.99665 | 0.99676 | 0.00010902 | %_36 Voigt | 6034.61 | 30.9396 | 1 | 15243.1395 | 0.057513 | 0.99835
|  | 2 | 1824.46 | 18.1025 | 6741.04 | 23.349 | 4282.75 | 2458.29 | 10693.5615 | 0.080694 | 0.0032038 | 0.99353 | 0.0031726 |  | 20.7257 | 0.00068033 | 0.081034 | 0.080354 | 0.0001098 | 0.99348 | 0.99358 | 0.00010838 | %_39 Voigt | 6741.04 | 23.349 | 2 | 21387.123 | 0.080694 | 0.99676
|  | 3 | 1276.59 | 14.8178 | 7289.5 | 19.9228 | 4283.045 | 3006.455 | 13078.0792 | 0.098688 | 0.0032277 | 0.99035 | 0.0031759 |  | 17.3703 | 0.00057018 | 0.098973 | 0.098402 | 0.00011254 | 0.9903 | 0.99041 | 0.00011038 | %_40 Voigt | 7289.5 | 19.9228 | 3 | 26156.1585 | 0.098688 | 0.99517
|  | 4 | 811.342 | 13.0336 | 7755.49 | 17.8098 | 4283.416 | 3472.074 | 15103.5219 | 0.11397 | 0.0032503 | 0.98718 | 0.0031777 |  | 15.4217 | 0.00050622 | 0.11422 | 0.11372 | 0.00011539 | 0.98712 | 0.98723 | 0.00011245 | %_43 Voigt | 7755.49 | 17.8098 | 4 | 30207.0438 | 0.11397 | 0.99357
|  | 5 | 398.635 | 11.6094 | 8169.33 | 15.4216 | 4283.9825 | 3885.3475 | 16901.2616 | 0.12754 | 0.0032763 | 0.98399 | 0.0031825 |  | 13.5155 | 0.00044365 | 0.12776 | 0.12732 | 0.00011316 | 0.98394 | 0.98405 | 0.00010957 | %_44 Voigt | 8169.33 | 15.4216 | 5 | 33802.5232 | 0.12754 | 0.99196
|  | FSRA moyen = | [8 empty] | 0.0032395 |  | 0.0031772 |  | FWHMA moyen = |  |  |  | 0.00011213 |  |  | 0.00010996 |  |  |  |  | with frange 0
[27 empty] | l/l0= | 0.99994
[15 empty] | Finesse = FSRA/FWHMA= |  |  |  | 28.8919 |  |  | 28.8941 |  |  |  |  | l0 | 6562.8
|  | e= n Lambda /FSRA | 2065616.8461 | A | [22 empty] | delta L = | 0.38261
|  |  | 0.20656 | mm
without frange 0
|  | FSR = Lambda^2/(2 x n x e) | 10.4255 | A | [10 empty] | FWHM = FSR/Finesse = |  |  |  | 0.36085 |  |  | 0.36082 |  |  |  |  | l/l0= | 0.99995
[27 empty] | l0 | 6562.8
[27 empty] | delta L = | 0.32433
[14 empty] | FWHM hydrogen lamp = |  | 0.263 | A
Image | Date | Lens (focal length - mm) | f-ratio | ISO | Aperture | Position | Distance | Nb fringes | FSR (A) | Gap (mm) | FWHM (A) | Delta CWL (A) | Equivalent tilt(°) | FWHM deconvoluated (A) |  |  | Delta CWL formule(6)
7650 | 2026-01-24 | 132.5201 | 1.8 | 100 ISO | 73.6223 | centre | 0 cm | 5 | 10.4244 | 0.20658 | 0.33517 | 0.25882 | 0.50874 | 0.20778 | blue |  | 0.20351 | blue wing
7660 | 2026-01-24 | 132.5201 | 1.8 | 100 ISO | 73.6223 | centre | 0 cm | 5 | 10.4226 | 0.20662 | 0.40866 | 0 | 0 | 0.31279 | Ha |  | -0.040492
7665 | 2026-01-24 | 132.5201 | 1.8 | 100 ISO | 73.6223 | centre | 0 cm | 3 | 10.4255 | 0.20656 | 0.36082 | 0.43579 | 0.66014 | 0.24703 | uncompressed - red |  | 0.38261
Note on I12: moyenne de 2 mesures
Note on I13: moyenne de 2 mesures
Note on I16: moyenne de 2 mesures
Note on C26: viladrich: symetrique
Note on C50: viladrich: symetrique
Note on C74: viladrich: symetrique