## readme
Test with Ha lamp
camera settings
use RAW file, 12 bits or more
do not apply any correction at all (distorsion, etc.)
use a tripod, and if possible an X Y slide to center the camera lens on the etalon
extract red channel for measurement
camera lens
check focal length of the camera lens with Astrometry.net. Actual focal length could be different than focal length indicated by manufacturer
lens between 50 to 80 mm should be OK with a 24x36 camera
the closer the lens to the etalon, the larger the number of fringes visible
the surface of the etalon sampled is defined by the aperture (f-ratio) of the lens - try different f-number
the better the optical quality of the lens, the more accurate the measurement of the fringe width is
the lens is focused to the infinity. It could be more accurate to set the focus manually on a distance landscape.
measurement of the fringes FWHM and position with Fityk
if the etalon is uniform, the fringe profile is a Lorentzian
if the etalon is not uniform, the fringe profile could depart significantly from the Lorenztian function
try Voight (=Lorenztian convoluated with Gaussian)
try split Lorentzian
try split Voigt
FWHM measured on one side of the fringe system could be different than on the opposte side. Different possible explanations:
camera lens not correctely centered on etalon optical axis (results in vigneting)
camera lens of bad optical quality
etalon not uniform
try different f-ratios
if the etalon is not uniform, the calculated FWHM will change with f-ratio of the lens (improves when f-ratio increases)
calculation spreadsheet
check whether the center of the fringe is the same from one fringe to the other (column H). If not, check for possible issues with the measurements
column N value should be very consitent from one fringe to the other => this value is used for the calculation of the FSR, which is usually very accurate
column W is used for the calculation of the FWHM of the etalon. If the etalon is very uniform, column W value is the same from one fringe to the other
usually, this is not the case

## calculation
PST 1
|  | 2021-07-11 |  |  |  | input data is red in yelow cells
distance between lamp and diffuser = 20 cm
Wratten 25 used to remove spurious spectral lines
|  | Nikon Z6 RAW 14 bits | 6048x4024 | no stabilization
|  | Pixel size | 5.92 | microns
|  | lambda | 6562.8 | A
|  | n | 1
|  | Nikkor Z 85 mm f/1.8 | 82.898 | mm | scale = | 14.73 | arsc/pixel | 5.92 | micron/pixel | Nikon Z6 | 82.898 | focal length measured with Astrometry.net
Image | Date | Objective (focale - mm) | f-ratio | ISO | Aperture | Camera position | Exposure
Image 1333 | 2021-07-11 | 82.898 | 2 | 100 | 41.449 | center of etalon | 0.77
Measurement of fringe diameters and FWHM with Fityk - Red channel - Horizontal diameter - 20 pixels vertical average on Y axis to increase S/N
Fringe profile fitted by Lorentz + constant (when etalon uniform), or Voigt + constant, or split Lorentz + constant, or split Voigt + constant (when etalon not uniform)
FWHM should be identical on each side of the central interference pattern. Otherwise, etalon not uniform or issues with the measurement protocole.
1-Measurement of delta CWL
|  |  | peak position (right) |  | peak position (left)
| Fit function |  | pixels |  | pixels | pixels | pixel | pixels | micron | radian | degrees | delta Lambda (A)
| slipt voigt | Central peak fringe | 2855.8 |  | 3215.2 |  | 3035.5 | 179.7 | 1063.824 | 0.012833 | 0.73527 | 0.54063
[11 empty] | delta des i^2 |  |  | FWHMA = half height radius ^2 - half height radius ^2
|  | 2-Measure FSR et FWHM | peak position (right) | FWHM L | peak position (left) | FWHM R | calculated center | radius | radius | radius | FSRA |  |  | FWHM avg | FWHM | i+k | i-k | FWHMA | i+k | i-k | delta cos ^2
| Fit function | Fringe number | pixels | pixels | pixels | pixels | pixel | pixels | micron | radian | radian^2 | cos^2 | delta cos ^2 | pixels | radian | radian | radian | radian^2 | cos^2 | radian
X axis | split Lorentz | 1 | 2268.9 | 24.4 | 3802.77 | 25.8 | 3035.835 | 766.935 | 4540.2552 | 0.054769 |  | 0.99701 |  | 25.1 | 0.0017925 | 0.055665 | 0.053873 | 0.00019634 | 0.99691 | 0.99711 | 0.00019517
|  | 2 | 1963.8 | 17.2 | 4107.5 | 17.9 | 3035.65 | 1071.85 | 6345.352 | 0.076544 | 0.0028593 | 0.99418 | 0.0028342 | 17.55 | 0.0012533 | 0.077171 | 0.075917 | 0.00019187 | 0.99408 | 0.99427 | 0.00018964
|  | 3 | 1727.1 | 14.1 | 4344.26 | 14 | 3035.68 | 1308.58 | 7746.7936 | 0.09345 | 0.0028738 | 0.99134 | 0.0028324 | 14.05 | 0.0010034 | 0.093951 | 0.092948 | 0.00018753 | 0.99125 | 0.99143 | 0.00018429
|  | 4 | 1526.1 | 12.3 | 4544.8 | 12.3 | 3035.45 | 1509.35 | 8935.352 | 0.10779 | 0.0028853 | 0.98852 | 0.0028274 | 12.3 | 0.00087838 | 0.10823 | 0.10735 | 0.00018936 | 0.98842 | 0.98861 | 0.00018503
|  | 5 | 1348.1 | 10.7 | 4722.9 | 11 | 3035.5 | 1687.4 | 9989.408 | 0.1205 | 0.0029027 | 0.98569 | 0.0028283 | 10.85 | 0.00077483 | 0.12089 | 0.12011 | 0.00018674 | 0.9856 | 0.98578 | 0.00018143
|  | FSRA average = | [8 empty] | 0.0028803 |  | 0.0028306 | FWHMA average = |  |  |  | 0.00019037 |  |  | 0.00018711
[14 empty] | Finesse = FSRA/FWHMA = |  |  |  | 15.1303 |  |  | 15.1276
|  | e= n Lambda /FSRA | 2318539.8599 | A
|  |  | 0.23185 | mm
|  | FSR = Lambda^2/(2 x n x e) | 9.2882 | A | [9 empty] | FWHM = FSR/Finesse = |  |  |  | 0.61388 |  |  | 0.61399
Summary table
Image | Date | Objective (focal length - mm) | f-ratio | ISO | Aperture | Camera position | Distance | Nb fringes | FSR (A) | Gap (mm) | FWHM (A) | Delta CWL (A) | Equivalent tilt(°)
Image 1333 | 2021-07-11 | 82.898 | 2 | 100 | 41.449 | center of etalon | court | 5 | 9.2882 | 0.23185 | 0.61399 | 0.54063 | 0.73527
[8 empty] | Average | 9.2882 | 0.23185
60
Note on G12: moyenne de 2 mesures
Note on C24: viladrich: symetrique